## summary
Member | Type | Description
.name | string | Interface name
:new | function | Create interface
new_signal | function | Creating a single signal interface
.find | function | Find interface
.is_valid | function | Check if object is valid interface
:set_clock | function | Assign clock
:get_clock | function | Get clock
:set_signal | function | add signal
:signal_count | function | get total signal count
:set_param | function | Add parameter
:get_param | function | Get parameter
:set_modport | function | setup modport
:add_modport | function | Add modport
:get_modport | function | Get modport
:set_prefix | function | Designate prefix for port export
:set_bared | function | Apply into a bared signal

## summary_i
Member | Type | Description
:set_port | function | set instance to port
:set_desc | function | Add instance description
:set_prefix | function | Specify prefix of instance
:get_prefix | function | Get instance prefix

## new
Type | Description
Prototype | function interface:new(name)
Return value | interface
Remarks | Creates an interface with name. When creating, the default prefix is specified as ('name uppercase' + '#').
name | interface name.

## new_signal
Type | Description
Prototype | function new_signal(name, [width])
Return value | interface
Remarks | Creates a bared interface with name.
name | signal name.
width | signal bitwidth. If omitted, it is set to 1.

## find
Type | Description
Prototype | function interface.find(name)
Return value | interface
Remarks | Find the created interface.
name | interface name to find

## is_valid
Type | Description
Prototype | function interface.is_valid(obj)
Return value | boolean
Remarks | Check that the interface object is correct.
obj | Clock object to check.

## set_clock
Type | Description
Prototype | function interface:set_clock(clk)
Return value | -
Remarks | Assign clock to interface.
clk | clock object

## get_clock
Type | Description
Prototype | function interface:get_clock()
Return value | clock
Remarks | Returns the clock assigned by interface.

## set_signal
Type | Description
Prototype | function interface:set_signal(name, [bit_width])
Return value | -
Remarks | Set or change signal on interface.
name | signal name to set
bit_width | The bit width of the signal. If not set, it is regarded as 1. Also, if explicitly set to 0, the corresponding signal is not used. (In addition to constants, parameter values or formulas can be used.)

## signal_count
Type | Description
Prototype | function interface:signal_count()
Return value | number
Remarks | Returns the number of signals defined in the interface.

## set_param
Type | Description
Prototype | function interface:set_param(name, default_value)
Return value | -
Remarks | Add or change parameters to the interface.
name | parameter name
default_value | parameter default value. (Constant or formula may be included.)

## get_param
Type | Description
Prototype | function interface:get_param(name)
Return value | number or string
Remarks | Return parameters to the interface.
name | parameter name

## set_modport
Type | Description
Prototype | function interface:set_modport(name, modport)
Return value | -
Remarks | Add/Remove modport to interface.
name | modport name, or set dual mirrored modport with 'normal_name/inverted_name' ex) 'm' and 's' modport is exactly mirrored. set_modport("m", m_~) set_modport('s', s_~) = set_modport("m/s", m_~)
modport | It is a modport configuration table structure, and is described in the form below. If modport is nil, modport as 'name' will be lost all I/O signal list. add : {["input"]={"", ...}, ["output"]={"", ...}, ["inout"]={"", ...}} remove : {["-input"]={"", ...}, ["-output"]={"", ...}, ["-inout"]={"", ...}}

## get_modport
Type | Description
Prototype | function interface:get_modport(name, modport)
Return value | table
Remarks | Return a table of the interface's existing modports.
name | modport name

## set_prefix
Type | Description
Prototype | function interface:set_prefix(prefix)
Return value | -
Remarks | Specify prefix string when displaying port of interface. If several identical interfaces are outputting ports in the same module at the same time, '#' characters are included in the prefix, and the number is changed to increase by 1 from 0. If it is a single interface, the character '#' is removed.
prefix | prefix string

## set_bared
Type | Description
Prototype | function interface:set_bared(bared)
Return value | -
Remarks | The structure of the interface is unpacked and applied.
bared | Whether the boolean value is bared or not, if not specified, it is set to true .

## set_top_uppercase
Type | Description
Prototype | function interface:set_top_uppercase(en)
Return value | -
Remarks | When outputting the port of the top of the interface, it is forced to be a forced uppercase or lowercase name.
en | Uppercase or not, true(uppercase), false(lowercase), nil(original)

## i_set_port
Type | Description
Prototype | function interface_i:set_port(modport_name)
Return value | -
Remarks | Specifies the interface instance added with the module:add_interface function as the port output.
modport_name | modport name

## i_set_desc
Type | Description
Prototype | function interface_i:set_desc(desc)
Return value | -
Remarks | Adds comments to be used as comments for interface instances added with the module:add_interface function.
desc | additional descriptive string

## i_set_prefix
Type | Description
Prototype | function interface_i:set_prefix(prefix)
Return value | -
Remarks | Specifies the prefix of the interface instance added with the module:add_interface function. If not specified, the prefix of the original interface is used.
prefix | prefix string

## i_get_prefix
Type | Description
Prototype | function interface_i:get_prefix()
Return value | string
Remarks | Returns the prefix of the interface instance added with the module:add_interface function. If no prefix is specified in the interface instance, the prefix of the original interface is returned.