## summary
Member | Type | Description
.name | string | clock name
:new | function | clock creation
:set_reset | function | setup reset of clock
:get_reset | function | return reset of clock
:set_speed | function | set clock speed
:set_default | function | set default clock
.find | function | find clock
.is_valid | function | check valid clock object
.get_default | function | get defulat clock

## new
Type | Description
Prototype | function clock:new(name, [desc])
Return value | clock
Remarks | Create clock with name.
name | clock name.
desc | Used for clock descriptions and comments. (can skip.)

## set_reset
Type | Description
Prototype | function clock:set_reset(name)
Return value | -
Remarks | Create a reset on the clock. If reset is not generated using this function, the default reset 'nRST' signal is automatically used.
name | reset name. (active low)

## get_reset
Type | Description
Prototype | function clock:get_reset()
Return value | string
Remarks | Returns the reset assigned to clock. If no reset is assigned, the default reset signal is returned.

## set_speed
Type | Description
Prototype | function clock:set_speed(mhz)
Return value | -
Remarks | Specifies the operating speed of the clock. If not specified using this function, the default clock 100MHz is set.
mhz | speed value of the clock. (MHz)

## set_default
Type | Description
Prototype | function clock:set_default()
Return value | -
Remarks | Set the current clock as the default clock. The clock that is created first is set as the default clock, and it is used when a specific clock is explicitly set as the clock separately.

## find
Type | Description
Prototype | function clock.find(name)
Return value | clock
Remarks | Find the clock. Returns 'nil' if not found.
name | The clock name to find.

## is_valid
Type | Description
Prototype | function clock.is_valid(obj)
Return value | boolean
Remarks | Check that the clock object is correct.
obj | A clock object to check.

## get_default
Type | Description
Prototype | function clock.get_default()
Return value | clock
Remarks | Returns the default clock.