## summary
Macro | Type | Description
_V | function | string expansion manipulation
vfunction | function | Declaring a function for verilog
verigen_description | function | Set verigen source code description
read_excel_table | function | Read excel sheet table to Lua array
sub_module | data | Sub-module instance list

## vfunction_list
vfunction | Type | Description
$LOG2 | function | log2(X) function
$RANGE | function | verilog bitwidth range template
$DEMUX_BY_EN | function | demux design template
$MULTICYCLE | function | multicycle design template
$add_clock | function | Refer to @<bookmark:@module:add_clock>
$add_interface | function | Refer to @<bookmark:@module:add_interface>
$add_code | function | Refer to @<bookmark:@module:add_code>
$add_document | function | Refer to @<bookmark:@module:add_document>
$set_param | function | Refer to @<bookmark:@module:set_param>
$set_inception | function | Refer to @<bookmark:@module:set_inception>
$set_author | function | Refer to @<bookmark:@module:set_author>
$_V | function | Refer to @<bookmark:@_V macro>

## _V
Type | Description
Prototype | function _V(s, [start], [end], [step])
Return value | string
Remarks | Extends a statement by incrementing it by a step from start to end. If there is a part of the statement implemented with $(…), only that part is expanded. If there is none, the entire sentence is expanded, and the '#' character in the sentence is assigned a repeated value from start to end.
start | start value
end | end value (If omitted, it is treated the same as the start value.)
step | increase value (If omitted, it increases or decreases by 1 or -1. according to the sign of the end-start value.)

## vfunction
Type | Description
Prototype | function vfunction(name, func)
Return value | -
Remarks | You can call lua functions from within verilog with "$function(...)".
name | Function name to use within verilog
func | lua function to use in verilog

## verigen_description
Type | Description
Prototype | function verigen_description(desc)
Return value | -
Remarks | Set verigen source's description in Lua file
desc | description of verigen source file

## verigen_add_reference
Type | Description
Prototype | function verigen_add_reference(filename, desc)
Return value | -
Remarks | Add link & description to verigen top reference list
filename | target source file name
desc | description of verigen source file

## verigen_add_verilog
Type | Description
Prototype | function verigen_add_verilog(filename)
Return value | -
Remarks | Add verilog source(s)
filename | verilog file name (can use wildcard '*')

## read_excel_table
Type | Description
Prototype | function read_excel_table(file_name, sheet_name, [tag_name], [position…])
Return value | Lua 2D array
Remarks | Read excel table sheet to Lua table
file_name | Excel file name to read
sheet_name | Excel file's sheet name
tag_name | Table's base tag name to set a table key [optional]
position | Specific table start position on sheet [optional], 'x,y' position or excel position(ex. "B3")

## LOG2
Type | Description
Prototype | $LOG2(val, [bOverflow])
Return value | number
Remarks | Returns log2(val) value.
val | log2 input value
bOverflow | val must be an integer equal to 2^N . If not, return an error. Set this value to true to force rounding up on the resulting value. If omitted, false is assumed.

## DEMUX_BY_EN
Type | Description
Prototype | $DEMUX_BY_EN(width, channel_count, en, data_in, data_out)
Return value | string
Remarks | Implement demux using demux_by_enable module.
width | bitwidth per data
channel_count | Number of input channels
en | input enable signal (string)
data_in | Input data (as many as the total number of channel_count, string)
data_out | output data (string)

## MULTICYCLE
Type | Description
Prototype | $MULTICYCLE(module_inst_name, if_name, cycle_count, [instance_count], [clk])
Return value | string
Remarks | Multicycle Implementation Using the template "MultiCyclePath" module or "MultiCyclePathEx", a module with one interface is implemented as multicycle.
module_inst_name | Module name included as a child of the current module
if_name | Specifies the interface instance name corresponding to the module of module_inst_name.
cycle_count | cycle count (2 ≤ cycle_count ≤ 12)
instance_count | Number of instances of submodules (1 ≤ instance_count ≤ cycle_count) If omitted, it is regarded as the same number as cycle_count.
clk | Clock to use for multicycle implementation If omitted, the default clock is used. (see @<bookmark:clock:set_default>() function)